## Instructions
This file is to serve as a template for calculating whole-tree numbers. Equations are filled in for volume and surface area calculations. Variblaes of mass use Picea sitchensis-specific densities in Appendix C. Bark and sapwood thickness are also predicted using equations in Appendix C. If using this template for another species, augment any columns with hard-coded equations or densities. To get final numbers for each tree it is efficient to use a pivot table for each tab of "main trunk", "segments", and "branches", placing each in the the same new tab. Lastly, use the consolidate function in the DATA section of the ribbon to consolidated the tree pivot tables by tree.
An example row was left in for each section to clarify the process.

## branch dissections
|  | BRANCH PARAMETERS | [15 empty] | FRESH MASS (kg) |  |  |  | DRY MASS (g) | [15 empty] | PATH LENGTH (m) | [19 empty] | BARK THICKNESS (mm) | [17 empty] | HEARTWOOD DIAMETER (mm)
tree | branch | origin | tree height | branch base ht | rel ht | basal diam | distal diam | orig azi | cent azi | HD | SD | slope | br top ht | L path > 4 | D path | < 1 volume (m3) | < 1 density (kg m-3) | keep | discard | epiphytes SUB | epiphytes | < 1 G SUB | leaves SUB | epiphytes SUB | < 1 B SUB | < 1 G keep | leaves keep | 1 - 2 leaves | < 1 B | < 1 G | 1 - 2 | 2 - 3 | < 1 all | leaves | cones | epiphytes | < 1 dead | < 1 G SUB | < 1 B SUB | < 1 B | < 1 | 1 - 2 | 2 - 3 | 3 - 4 | 4 - 5 | 5 - 6 | 6 - 7 | 7 - 8 | 8 - 9 | 9 - 10 | 10 - 11 | 11 - 12 | 12 - 13 | 13 - 14 | 14 - 15 | 15 - 16 | 16 - 17 | distal | 1 | 2 | 3 | 4 | 5 | 6 | 7 | 8 | 9 | 10 | 11 | 12 | 13 | 14 | 15 | 16 | basal | distal | 1 | 2 | 3 | 4 | 5 | 6 | 7 | 8 | 9 | 10 | 11 | 12 | 13 | 14 | 15 | 16 | basal
treeName | branchName | M | 73.2 | 47.3 | 0.64617 | 16.6 | 0.24621 | 265 | 265 | 6.6 | 7.961 | 34 | 51.7518 | 6.9 | 0 | 0.11147 | 66.5492 | [15 empty] | 7418.1 | 8446 | 2.2 | 63 |  |  |  |  | 1398.6771 | 16.01 | 6.49 | 2.78 | 1.25 | 0 | 1.37 | 0.57 | 0.33 | 0.82 | 0.78 | 1.2 | 0.76 | 0.85 | 0.49 | 0.32 | 0.23 | 0.61552 | 1.4393 | 2.0801 | 2.65 | 2.77 | 3.37 | 4.11 | 4.6 | 4.73 | 4.6312 | 3.36 | 2.87 | 3.81 | 4.73 | 4.37 | 4.52 | 3.9 | 3.86 | 0 | 0 | 0 | 0 | 4.59 | 19.5956 | 25.61 | 13.18 | 38.24 | 43.22 | 50.31 | 69.68 | 75.49 | 83.61 | 95.93 | 103.63 | 119.76 | 125.17
Note on I2: cm
Note on L2: to face of origin
Note on I3: predicted
Note on BO3: predicted
Note on BP3: predicted
Note on BW3: predicted
Note on CL3: predicted

## dissected branch calculations
tree | treeName
branch | branchName
origin | M
tree height | 73.2
base ht | 47.3
rel ht | 0.64617
basal diam (cm) | 16.6
distal diam (cm) | 0.24621
SD | 7.961
L path > 4 | 6.9
PATH (cm)
< 1 | 139867.7094
1 - 2 | 1601
2 - 3 | 649
3 - 4 | 278
4 - 5 | 125
5 - 6 | 1
6 - 7 | 137
7 - 8 | 57
8 - 9 | 33
9 - 10 | 82
10 - 11 | 78
11 - 12 | 120
12 - 13 | 76
13 - 14 | 85
14 - 15 | 49
15 - 16 | 32
16 - 17 | 23
BARK RADIUS (mm)
distal | 0.61552
1 | 1.4393
2 | 2.0801
3 | 2.65
4 | 2.77
5 | 3.37
6 | 4.11
7 | 4.6
8 | 4.73
9 | 4.6312
10 | 3.36
11 | 2.87
12 | 3.81
13 | 4.73
14 | 4.37
15 | 4.52
16 | 3.9
basal | 3.86
HEARTWOOD DIAM (mm)
distal | 0
1 | 0
2 | 0
3 | 0
4 | 4.59
5 | 19.5956
6 | 25.61
7 | 13.18
8 | 38.24
9 | 43.22
10 | 50.31
11 | 69.68
12 | 75.49
13 | 83.61
14 | 95.93
15 | 103.63
16 | 119.76
basal | 125.17
TOTAL RADIUS (m)
distal | 0.001231
1 | 0.005
2 | 0.01
3 | 0.015
4 | 0.02
5 | 0.025
6 | 0.03
7 | 0.035
8 | 0.04
9 | 0.045
10 | 0.05
11 | 0.055
12 | 0.06
13 | 0.065
14 | 0.07
15 | 0.075
16 | 0.08
basal | 0.083
WOOD RADIUS (m)
distal | 0.00061552
1 | 0.0035607
2 | 0.0079199
3 | 0.01235
4 | 0.01723
5 | 0.02163
6 | 0.02589
7 | 0.0304
8 | 0.03527
9 | 0.040369
10 | 0.04664
11 | 0.05213
12 | 0.05619
13 | 0.06027
14 | 0.06563
15 | 0.07048
16 | 0.0761
basal | 0.07914
HEARTWOOD RADIUS (m)
distal | 0
1 | 0
2 | 0
3 | 0
4 | 0.002295
5 | 0.0097978
6 | 0.012805
7 | 0.00659
8 | 0.01912
9 | 0.02161
10 | 0.025155
11 | 0.03484
12 | 0.037745
13 | 0.041805
14 | 0.047965
15 | 0.051815
16 | 0.05988
basal | 0.062585
SAPWOOD RADIUS (m)
distal | 0.00061552
1 | 0.0035607
2 | 0.0079199
3 | 0.01235
4 | 0.014935
5 | 0.011832
6 | 0.013085
7 | 0.02381
8 | 0.01615
9 | 0.018759
10 | 0.021485
11 | 0.01729
12 | 0.018445
13 | 0.018465
14 | 0.017665
15 | 0.018665
16 | 0.01622
basal | 0.016555
TOTAL VOLUME (m3) | 0.11147
< 1 | 0.027046
1 - 2 | 0.0025148
2 - 3 | 0.0030583
3 - 4 | 0.0026201
4 - 5 | 0.0019635
5 - 6 | 2.3562e-05
6 - 7 | 0.0045192
7 - 8 | 0.002507
8 - 9 | 0.0018661
9 - 10 | 0.0057962
10 - 11 | 0.0067387
11 - 12 | 0.012441
12 - 13 | 0.0093117
13 - 14 | 0.01215
14 - 15 | 0.0080817
15 - 16 | 0.0060319
16 - 17 | 0.0047978
WOOD VOLUME (m3) | 0.08053
< 1 | 0.0096306
1 - 2 | 0.0014184
2 - 3 | 0.0019943
3 - 4 | 0.0018584
4 - 5 | 0.0014635
5 - 6 | 1.7593e-05
6 - 7 | 0.0033875
7 - 8 | 0.00192
8 - 9 | 0.0014761
9 - 10 | 0.0048503
10 - 11 | 0.0059579
11 - 12 | 0.011043
12 - 13 | 0.0080858
13 - 14 | 0.010563
14 - 15 | 0.0071206
15 - 16 | 0.005392
16 - 17 | 0.0043517
HEARTWOOD VOLUME (m3) | 0.02839
< 1 | 0
1 - 2 | 0
2 - 3 | 0
3 - 4 | 0
4 - 5 | 8.8302e-05
5 - 6 | 3.9415e-06
6 - 7 | 0.00036319
7 - 8 | 0.00022563
8 - 9 | 0.00042836
9 - 10 | 0.0014004
10 - 11 | 0.0021476
11 - 12 | 0.0049576
12 - 13 | 0.0037675
13 - 14 | 0.0053545
14 - 15 | 0.0038258
15 - 16 | 0.0031192
16 - 17 | 0.0027079
BARK VOLUME (m3) | 0.030938
< 1 | 0.017416
1 - 2 | 0.0010964
2 - 3 | 0.0010641
3 - 4 | 0.00076166
4 - 5 | 0.00049997
5 - 6 | 5.969e-06
6 - 7 | 0.0011317
7 - 8 | 0.00058698
8 - 9 | 0.00039001
9 - 10 | 0.00094594
10 - 11 | 0.00078085
11 - 12 | 0.0013979
12 - 13 | 0.0012259
13 - 14 | 0.0015875
14 - 15 | 0.00096119
15 - 16 | 0.00063985
16 - 17 | 0.00044615
SAPWOOD VOLUME (m3) | 0.05214
< 1 | 0.0096306
1 - 2 | 0.0014184
2 - 3 | 0.0019943
3 - 4 | 0.0018584
4 - 5 | 0.0013752
5 - 6 | 1.3651e-05
6 - 7 | 0.0030243
7 - 8 | 0.0016944
8 - 9 | 0.0010477
9 - 10 | 0.0034499
10 - 11 | 0.0038103
11 - 12 | 0.0060852
12 - 13 | 0.0043183
13 - 14 | 0.0052081
14 - 15 | 0.0032947
15 - 16 | 0.0022729
16 - 17 | 0.0016438
BARK AREA (m2) | 26.0842
< 1 | 21.8031
1 - 2 | 0.71131
2 - 3 | 0.49942
3 - 4 | 0.30254
4 - 5 | 0.17562
5 - 6 | 0.0017207
6 - 7 | 0.27893
7 - 8 | 0.134
8 - 9 | 0.087969
9 - 10 | 0.24439
10 - 11 | 0.257
11 - 12 | 0.43313
12 - 13 | 0.29821
13 - 14 | 0.36025
14 - 15 | 0.22308
15 - 16 | 0.15574
16 - 17 | 0.11776
CAMBIUM (m2) | 16.7486
< 1 | 13.0104
1 - 2 | 0.5342
2 - 3 | 0.40329
3 - 4 | 0.2548
4 - 5 | 0.15162
5 - 6 | 0.0014869
6 - 7 | 0.24149
7 - 8 | 0.11727
8 - 9 | 0.078238
9 - 10 | 0.22356
10 - 11 | 0.24166
11 - 12 | 0.40807
12 - 13 | 0.27789
13 - 14 | 0.33589
14 - 15 | 0.20939
15 - 16 | 0.14725
16 - 17 | 0.11215
HEARTWOOD AREA (m2) | 1.5208
< 1 | 0
1 - 2 | 0
2 - 3 | 0
3 - 4 | 0
4 - 5 | 0.037243
5 - 6 | 0.00070378
6 - 7 | 0.079074
7 - 8 | 0.040201
8 - 9 | 0.042147
9 - 10 | 0.12012
10 - 11 | 0.14509
11 - 12 | 0.27342
12 - 13 | 0.18969
13 - 14 | 0.23915
14 - 15 | 0.15348
15 - 16 | 0.11199
16 - 17 | 0.088467
WOOD + BARK MASS (kg) | #REF!
< 1 | #REF!
1 - 2 | 1.1749
2 - 3 | 1.4751
3 - 4 | 1.3026
4 - 5 | 1.0052
5 - 6 | 0.012409
6 - 7 | 2.4463
7 - 8 | 1.3939
8 - 9 | 1.0649
9 - 10 | 3.3927
10 - 11 | 4.0431
11 - 12 | 7.6464
12 - 13 | 5.8596
13 - 14 | 7.8237
14 - 15 | 5.3223
15 - 16 | 4.0607
16 - 17 | 3.3002
TOTAL DENSITY (kg m-3)
< 1 | #REF!
1.4142 | 467.1746
2.4495 | 482.3263
3.4641 | 497.1755
4.4721 | 511.9285
5.4772 | 526.6384
6.4807 | 541.3252
7.4833 | 555.9983
8.4853 | 570.6624
9.4868 | 585.3205
10.4881 | 599.9743
11.4891 | 614.6248
12.49 | 629.2729
13.4907 | 643.9192
14.4914 | 658.5639
15.4919 | 673.2074
16.4924 | 687.85
Note on A67: base values at bottom for each branch
Note on A86: base values at bottom for each branch
Note on A105: base values at bottom for each branch
Note on A124: base values at bottom for each branch
Note on A305: Russell D. Kramer: Density equation from Appendix C, Table 5

## main trunk calculations
|  | (m) |  |  |  |  | (m) |  |  |  |  | (m) |  | count |  |  | predicted using equations in Appendix C, Table2, units in (m) | [7 empty] | (kg/m3) |  | MAIN TRUNK ONLY (no branchlets): Densities from equations in Appendix C, Table 5, volumes and surface areas as conic frusta | [27 empty] | MAIN TRUNK BRANCHLETS: Mulitpliers in Appendix C, Table 4, densities from Appendix C, Table 6
tree | name | base total radius | base X | base Y | base Z | base rel ht | top total radius | top X | top Y | top Z | top rel ht | length | % dead | 0-2 branchelets | 2-4 branchlets | notes | base wood radius | se base wood radius | top wood radius | se top wood radius | base heart radius | se base heart radius | top heart radius | se top heart radius | sap density | heart density | total mass (kg) | SE total mass | bark mass (kg) | SE bark mass | sapwood mass (kg) | SE sapwood mass | heartwood mass (kg) | SE heartwood mass | dead mass (kg) | SE dead mass | total volume (m3) | SE total volume | bark volume (m3) | SE bark volume | sapwood volume (m3) | SE sapwood volume | heartwood volume (m3) | SE heartwood volume | dead volume (m3) | SE dead volume | bark area (m2) | SE bark area | cambium (m2) | SE cambium | heartwood area (m2) | SE heartwood area | wood volume | SE wood volume (m3) | total mass (kg) | SE total mass | bark mass (kg) | SE bark mass | sapwood mass (kg) | SE sapwood mass | heartwood mass (kg) | SE heartwood mass | dead mass (kg) | SE dead mass | total volume (m3) | SE total volume | bark volume (m3) | SE bark volume | sapwood volume (m3) | SE sapwood volume | heartwood volume (m3) | SE heartwood volume | dead volume (m3) | SE dead volume | bark area (m2) | SE bark area | cambium (m2) | SE cambium | heartwood area (m2) | SE heartwood area | leaf mass (kg) | SE leaf mass | leaf area (m2) | SE leaf area | millions of leaves | SE millions of leaves
treeName | M | 0.0305 | 0.5 | -0.3 | 64.1 | 0.96682 | 0 | 0.5 | -0.3 | 66.3 | 1 | 2.2 | 0 | 77 | 0 |  | 0.021014 | 0.00065084 | 0 | 0 | 0 | 0.0023082 | 0 | 0 | 546.5596 | 681.0782 | 1.0103 | 0.070079 | 0.45426 | 0.026743 | 0.55604 | 0.034976 | 0 | 0.0083598 | 0 | 0 | 0.0021431 | 0 | 0.0011258 | 6.3994e-05 | 0.0010173 | 6.3994e-05 | 0 | 1.2274e-05 | 0 | 0 | 0.21082 | 0 | 0.14525 | 0.0044989 | 0 | 0.015953 | 0.0010173 | 6.3994e-05 | 3.3245 | 2.4521 | 0.092041 | 0.109 | 0.98828 | 1.1704 | 0 | 0 | 0 | 0 | 0.005189 | 0.0058423 | 0.0038352 | 0.0042668 | 0.0013538 | 0.0015755 | 0 | 0 | 0 | 0 | 9.1827 | 12.0411 | 5.0198 | 6.3961 | 0 | 0 | 2.2442 | 1.5941 | 4.6632 | 3.3304 | 0.1289 | 0.095082
Note on AA1: Russell D. Kramer: Equations in Appendix C, Table 5, using average height
Note on BE1: Russell D. Kramer: Use multiples from Table4, Appendix C
Note on C2: Russell D. Kramer: trunk section name, usually "M"
Note on AA2: Russell D. Kramer: Use density equations from coring, see Table 5 in Appendix C
Note on AB2: Russell D. Kramer: Use density equations from coring, see Table 5 in Appendix C
Note on AE2: Russell D. Kramer: Bark density from Table 6, Appendix C
Note on AF2: Russell D. Kramer: SE and Bark density from Table 5, Appendix C
Note on AM2: Russell D. Kramer: Volume of conic frustum
Note on AN2: Russell D. Kramer: Emperical diameter measurements so no error.
Note on AW2: Russell D. Kramer: Lateral surface area of conic frusta
Note on BE2: Russell D. Kramer: Table4, Appendix C
Note on BI2: Russell D. Kramer: Densities from Appendix C, Table 6

## segment calculations
[5 empty] | (cm) | (m) |  |  |  |  | (cm) | (m) |  |  |  |  | (m) |  | (count) |  |  | Equations from Appendix C, Table 6 applied depending on segment type (B and L, or T), units in (m) | [7 empty] | trunk-segments only (kg/m3) |  | SEGMENTS ONLY (no branchlets), densities from Appendix C, Table 5 for trunk-segments, and Table 4 for branch- and limb-segments, volumes and surface areas calculated as conic frusta | [25 empty] | SEGMENT BRANCHLETS, multipliers from Appendix C, Table 4, densities from Appendix C, Table 6
sort | tree | type | o/e | name | base diam | base total radius | base X | base Y | base Z | base rel ht | top diam | top total radius | top X | top Y | top Z | top rel ht | length | % dead | 0 - 2 branchlets | 2 - 4 branchlets | notes | base wood radius | se base wood radius | top wood radius | se top wood radius | base heart radius | se base heart radius | top heart radius | se top heart radius | sap density | heart density | total mass (kg) | SE total mass | bark mass (kg) | SE bark mass | sapwood mass (kg) | SE sapwood mass | heartwood mass (kg) | SE heartwood mass | dead mass (kg) | SE dead mass | total volume (m3) | SE total volume | bark volume (m3) | SE bark volume | sapwood volume (m3) | SE sapwood volume | heartwood volume (m3) | SE heartwood volume | dead volume (m3) | SE dead volume | bark area (m2) | SE bark area | cambium (m2) | SE cambium | heart area (m2) | SE heart area | total mass (kg) | SE total mass | bark mass (kg) | SE bark mass | sapwood mass (kg) | SE sapwood mass | heartwood mass (kg) | SE heartwood mass | dead mass (kg) | SE dead mass | total volume (m3) | SE total volume | bark volume (m3) | SE bark volume | sapwood volume (m3) | SE sapwood volume | heartwood volume (m3) | SE heartwood volume | dead volume (m3) | SE dead volume | bark area (m2) | SE bark area | cambium (m2) | SE cambium | heart area (m2) | SE heart area | leaf mass (kg) | SE leaf mass | leaf area (m2) | SE leaf area | millions of leaves | SE millions of leaves
1 | treeName | B |  | M - 1 | 14.5 | 0.0725 | -0.099791 | 0.19585 | 57.2 | 0.78142 | 11.5 | 0.0575 | -0.68133 | 1.3372 | 58.55 | 0.79986 | 1.861 | 0 | 12 | 1 |  | 0.066281 | 0.0001761 | 0.052032 | 0.0001406 | 0.051829 | 0.0011919 | 0.038787 | 0.00095948 | 462.3391 | 487.2342 | 17.33 | 0.58952 | 1.718 | 0.046053 | 6.1859 | 0.082079 | 9.4262 | 0.46139 | 0 | 0 | 0.024811 | 0 | 0.0042524 | 0.00011017 | 0.0084738 | 0.00011017 | 0.012085 | 0.00057963 | 0 | 0 | 0.76007 | 0 | 0.69174 | 0.0018526 | 0.5298 | 0.012583 | 1.4445 | 0.6202 | 0.10285 | 0.062737 | 0.65114 | 0.3972 | 0 | 0 | 0 | 0 | 0.0024123 | 0.0015413 | 0.0015204 | 0.0010155 | 0.00089197 | 0.00052578 | 0 | 0 | 0 | 0 | 2.5137 | 2.3583 | 1.4339 | 1.2795 | 0 | 0 | 0.69047 | 0.33199 | 1.8538 | 0.80141 | 0.065371 | 0.026666
Note on AE1: Russell D. Kramer: Density equations from Appendix C, Table 5, apply to average relative height
Note on C2: Russell D. Kramer: "Branch", "Limb", "Trunk", see segment section of text
Note on D2: Russell D. Kramer: Epicormic or original

## branch calculations
|  |  |  | Branch Parameters | [9 empty] | (m) | [7 empty] | Predicted using equations in Appendix C, Table 3 | [19 empty] | FINAL VALUES, accounts for percent dead and mass implied by volume and density | [31 empty] | implied by volume and density, densities in Appendix C, Table 6
sequence | tree | branch | origin | height (m) | rel ht | base diam (cm) | length (SD) in (m) | L path > 4 (m) | L / D | % dead | top diam (cm) | extension (m) | D path > 4 (m) | base radius | base X | base Y | base Z | top radius | top X | top Y | top Z | total mass (kg) | SE total mass | total volume (m3) | SE total volume | wood volume (m3) | SE wood volume | heart volume (m3) | SE heart volume | bark area (m2) | SE bark area | cambium (m2) | SE cambium | heart area (m2) | SE heart area | leaf mass (kg) | SE leaf mass | leaf area (m2) | SE leaf area | millions of leaves | SE millions of leaves | total mass (kg) | SE total mass | bark mass | SE bark mass | sapwood mass | SE sapwood mass | heartwood mass | SE heartwood mass | dead mass | SE dead mass | total volume (m3) | SE total volume | bark volume (m3) | SE bark volume | sapwood volume (m3) | SE sapwood volume | heartwood volume (m3) | SE heartwood volume | dead volume (m3) | SE dead volume | bark area (m2) | SE bark area | cambium (m2) | SE cambium | heart area (m2) | SE heart area | leaf mass (kg) | SE leaf mass | leaf area (m2) | SE leaf area | millions of leaves | SE millions of leaves | scalar | wood + bark mass (kg) | SE wood + bark mass | bark mass | SE bark mass | sapwood mass | SE sapwood mass | heartwood mass | SE heartwood mass | dead mass | SE dead mass
1 | treeName | branchName | M | 62.4 | 0.94118 | 4.6 | 2.9992 | 0.5 | L | 0 | 0 | 2.8 | 0 | 0.023 | 0.5186 | -0.34382 | 62.4 | 0 | 1.6126 | -2.9212 | 63.4748 | 3.184 | 0.37904 | 0.0058651 | 0.00063042 | 0.0031814 | 0.00038702 | 0.00095267 | 0.00016025 | 4.0021 | 0.58606 | 2.4863 | 0.36058 | 0.12569 | 0.016845 | 1.0841 | 0.11872 | 4.8865 | 0.54085 | 0.25237 | 0.029711 | 3.184 | 0.37904 | 0.65947 | 0.082665 | 0.98963 | 0.26334 | 0.45082 | 0.085106 | 0 | 0 | 0.0058651 | 0 | 0.0026836 | 0.0002434 | 0.0022288 | 0.00054727 | 0.00095267 | 0.00016025 | 0 | 0 | 4.0021 | 0.58606 | 2.4863 | 0.36058 | 0.12569 | 0.016845 | 1.0841 | 0.11872 | 4.8865 | 0.54085 | 0.25237 | 0.029711 | 0.60826 | 2.0999 | 0.24998 | 1.0842 | 0.1359 | 1.627 | 0.43294 | 0.74117 | 0.13992 | 0 | 0
Note on I2: Russell D. Kramer: See Appendix C, Table 1
Note on K2: Russell D. Kramer: live or dead
Note on O2: Russell D. Kramer: dead path >4cm diam
Note on BB2: D path added at 4 cm diameter
Note on BL2: includes dead surfaces
Note on BX2: Russell D. Kramer: Scales mass predicted directly to mass from volume and density.
Note on BY2: FINAL VALUES, excluding foliage

## HSU branch densities (hidden)
Wood density samples |  |  |  |  | Big end |  | Small end |  |  | Length (cm) |  | Volume (cm3) |  |  | Dry mass (g) |  |  |  | Density (g/cm3) |  |  | Wood density samples |  |  |  | Mean | Length (cm) |  | Volume (cm3) |  |  | Dry mass (g) |  |  |  | Density (g/cm3)
Day | Group | Branch | Sample |  | Max | Min | Max | Min | Mean | Max | Min | Conic F | Cylinder | % bark | Total | Wood | Bark | % bark | Wood | Bark |  | Day | Group | Branch | Sample | Diameter | Max | Min | Conic F | Cylinder | % bark | Total | Wood | Bark | % bark | Wood | Bark
Thur | 2 | 13 | 1 | Diameter (cm) | 10.2 | 10 | 9 | 8.9 | 9.525 | 24.5 | 20.7 | 1612.3359 | 1610.3797 | 15.099 | 1146.4 | 1041.9 | 104.5 | 9.1155 | 0.64699 | 0.42977 | 8 | Thur | 2 | 13 | 2 | 15.8782 | 23.2 | 19 | 4178.7775 | 4178.0882 | 9.9962 | 3515.5 | 3342.4 | 173.1 | 4.9239 | 0.79998 | 0.41446
Thur | 2 | 13 |  | Bark (mm) | 3.72 | 3.04 | 2.79 | 5.42 | 3.7425 |  |  | 1369.7089 | 1367.2283 | [7 empty] | 50 | Tues | 2 | 129 | 5a | 14.675 | 5.1 | 4.1 | 778.0624 | 778.0436 | 11.0369 | 703 | 677.6 | 25.4 | 3.6131 | 0.8709 | 0.29579
Thur | 1 | 118 | 1 | Diameter (cm) | 17.08 | 15.383 | 16.05 | 15 | 15.8782 | 23.2 | 19 | 4178.7775 | 4178.0882 | 9.9962 | 3515.5 | 3342.4 | 173.1 | 4.9239 | 0.79998 | 0.41446 | 49 | Tues | 2 | 129 | 4 | 14.225 | 13.5 | 12.8 | 2090.3585 | 2089.8744 | 9.7066 | 1712.7 | 1641.1 | 71.6 | 4.1805 | 0.78526 | 0.35296
Thur | 1 | 118 |  | Bark (mm) | 6.28 | 1.7 | 6.01 | 2.3 | 4.0725 |  |  | 3761.1941 | 3760.4389 | [7 empty] | 51 | Tues | 4 | 17 | 1 | 10.7 | 13.1 | 12.7 | 1160.1821 | 1159.971 | 9.5279 | 858.5 | 799.9 | 58.6 | 6.8259 | 0.68959 | 0.53022
Thur | 1 | 118 | 2 | Diameter (cm) | 10.967 | 10.074 | 11.013 | 9.787 | 10.4603 | 12.5 | 12.5 | 1074.2091 | 1074.1972 | 11.8355 | 682.6 | 618.4 | 64.2 | 9.4052 | 0.57569 | 0.50497 | 9 | Thur | 2 | 13 | 4 | 10.4603 | 12.5 | 12.5 | 1074.2091 | 1074.1972 | 11.8355 | 682.6 | 618.4 | 64.2 | 9.4052 | 0.57569 | 0.50497
Thur | 1 | 118 |  | Bark (mm) | 4.96 | 1.48 | 4.27 | 2.06 | 3.1925 |  |  | 947.0701 | 947.0603 | [7 empty] | 10 | Thur | 1 | 112 | 1 | 9.6525 | 10.3 | 9.5 | 724.4467 | 724.4438 | 13.9397 | 445.8 | 397.7 | 48.1 | 10.7896 | 0.54897 | 0.47631
Thur | 1 | 118 | 3 | Diameter (cm) | 10.62 | 8.752 | 10.66 | 8.578 | 9.6525 | 10.3 | 9.5 | 724.4467 | 724.4438 | 13.9397 | 445.8 | 397.7 | 48.1 | 10.7896 | 0.54897 | 0.47631 | 1 | Wed | 2 | 161 | 1 | 9.525 | 24.5 | 20.7 | 1612.3359 | 1610.3797 | 15.099 | 1146.4 | 1041.9 | 104.5 | 9.1155 | 0.64699 | 0.42977
Thur | 1 | 118 |  | Bark (mm) | 4.97 | 2.61 | 5.09 | 1.29 | 3.49 |  |  | 623.4606 | 623.4588 | [7 empty] | 24 | Thur | 4 | 35 | 1 | 8.575 | 12.1 | 9.2 | 615.8147 | 615.0462 | 14.1001 | 463.6 | 406.9 | 56.7 | 12.2304 | 0.66158 | 0.65381
Thur | 1 | 118 | 4 | Diameter (cm) | 5.25 | 5.04 | 5.103 | 4.968 | 5.0902 | 11.1 | 10.5 | 219.7903 | 219.7819 | 25.5107 | 132.6 | 109.3 | 23.3 | 17.5716 | 0.49731 | 0.41557 | 55 | Wed | 3 | 166 | 3 | 7.5 | 14.8 | 13.1 | 616.3013 | 616.2921 | 12.1281 | 386.3 | 344.6 | 41.7 | 10.7947 | 0.55915 | 0.5579
Thur | 1 | 118 |  | Bark (mm) | 4.23 | 2.97 | 4.05 | 2.69 | 3.485 |  |  | 163.7167 | 163.7139 | [7 empty] | 32 | Tues | 1 | 24 | 1 | 7.35 | 6.6 | 5 | 246.1499 | 246.0892 | 19.5257 | 225 | 201.508 | 23.492 | 10.4409 | 0.81884 | 0.4889
Thur | 5 | 8 | 1 | Diameter (cm) | 5.71 | 5.45 | 5.05 | 4.94 | 5.2875 | 17.3 | 13.9 | 342.8925 | 342.5431 | 25.8691 | 253.3 | 220.6 | 32.7 | 12.9096 | 0.64401 | 0.36902 | 25 | Thur | 4 | 35 | 2 | 6.85 | 10.2 | 9.7 | 366.6858 | 366.6858 | 14.1781 | 246.9 | 215.6 | 31.3 | 12.6772 | 0.58797 | 0.60205
Thur | 5 | 8 |  | Bark (mm) | 6 | 3.5 | 3.1 | 2.1 | 3.675 |  |  | 253.9547 | 253.9302 | [7 empty] | 12 | Thur | 1 | 112 | 3 | 5.2875 | 17.3 | 13.9 | 342.8925 | 342.5431 | 25.8691 | 253.3 | 220.6 | 32.7 | 12.9096 | 0.64401 | 0.36902
Thur | 5 | 8 | 2 | Diameter (cm) | 4.95 | 4.94 | 4.69 | 4.49 | 4.7675 | 18.9 | 18.6 | 334.8676 | 334.713 | 22.4825 | 231.3 | 195.9 | 35.4 | 15.3048 | 0.58528 | 0.47042 | 11 | Thur | 1 | 112 | 2 | 5.0902 | 11.1 | 10.5 | 219.7903 | 219.7819 | 25.5107 | 132.6 | 109.3 | 23.3 | 17.5716 | 0.49731 | 0.41557
Thur | 5 | 8 |  | Bark (mm) | 4 | 2 | 3.1 | 2.3 | 2.85 |  |  | 259.5681 | 259.4613 | [7 empty] | 26 | Thur | 4 | 35 | 3 | 5.0825 | 15.38 | 15.09 | 309.6157 | 309.0915 | 14.0933 | 238.6 | 193.6 | 45 | 18.86 | 0.62635 | 1.033
Thur | 5 | 8 | 3 | Diameter (cm) | 3 | 2.91 | 2.78 | 2.6 | 2.8225 | 17.1 | 16.7 | 105.8189 | 105.7413 | 31.9996 | 69 | 57.254 | 11.746 | 17.0232 | 0.54145 | 0.34714 | 41 | Tues | 2 | Fuzz 2 | 1 | 5.0462 | 16.4 | 15.2 | 316.2043 | 315.9981 | 14.12 | 262.5 | 216.2 | 46.3 | 17.6381 | 0.68418 | 1.0377
Thur | 5 | 8 |  | Bark (mm) | 3.5 | 1.9 | 3 | 1.5 | 2.475 |  |  | 71.9384 | 71.9045 | [7 empty] | 33 | Tues | 1 | 24 | 2 | 5 | 12.5 | 12.2 | 242.524 | 242.4917 | 22.4368 | 162.1 | 129.588 | 32.512 | 20.0568 | 0.5344 | 0.59757
Thur | 5 | 8 | 4 | Diameter (cm) | 3.54 | 3.27 | 3.219 | 3.14 | 3.2923 | 16.9 | 16.2 | 140.9429 | 140.8878 | 16.0082 | 89.2 | 71.17 | 18.03 | 20.213 | 0.50515 | 0.79943 | 34 | Tues | 1 | 24 | 3 | 4.775 | 10 | 9.9 | 178.2601 | 178.1803 | 19.9959 | 126.8 | 96.113 | 30.687 | 24.2011 | 0.53941 | 0.8613
Thur | 5 | 8 |  | Bark (mm) | 2 | 1.1 | 1.3 | 1.1 | 1.375 |  |  | 118.3604 | 118.3343 | [7 empty] | 13 | Thur | 1 | 112 | 4 | 4.7675 | 18.9 | 18.6 | 334.8676 | 334.713 | 22.4825 | 231.3 | 195.9 | 35.4 | 15.3048 | 0.58528 | 0.47042
Thur | 3 | 35 | 1 | Diameter (cm) | 3.921 | 3.66 | 3.78 | 3.639 | 3.75 | 17.2 | 17 | 188.8711 | 188.8637 | 25.0737 | 111.5 | 86.1 | 25.4 | 22.7803 | 0.45588 | 0.53637 | 27 | Thur | 4 | 35 | 4 | 4.7125 | 12.29 | 12.21 | 213.6637 | 213.6627 | 14.2534 | 147.9 | 121.1 | 26.8 | 18.1204 | 0.56678 | 0.88001
Thur | 3 | 35 |  | Bark (mm) | 3.61 | 1.63 | 2.89 | 1.95 | 2.52 |  |  | 141.5105 | 141.5087 | [7 empty] | 42 | Tues | 2 | Fuzz 2 | 2 | 4.4103 | 14.3 | 14 | 216.18 | 216.1587 | 14.3909 | 153.1 | 120.9 | 32.2 | 21.032 | 0.55931 | 1.0351
Thur | 3 | 35 | 2 | Diameter (cm) | 4.151 | 3.977 | 4.075 | 3.96 | 4.0408 | 13 | 12.8 | 165.4277 | 165.4259 | 18.6845 | 94.4 | 75.9 | 18.5 | 19.5975 | 0.45882 | 0.59853 | 28 | Tues | 5 | 17 | 1 | 4.3225 | 15.25 | 15.05 | 222.3211 | 222.3169 | 14.4319 | 169.4 | 129.766 | 39.634 | 23.3967 | 0.5837 | 1.2353
Thur | 3 | 35 |  | Bark (mm) | 2.79 | 1.65 | 2.3 | 1.2 | 1.985 |  |  | 134.5188 | 134.5169 | [7 empty] | 17 | Thur | Unk1 | 118 | 4 | 4.0408 | 13 | 12.8 | 165.4277 | 165.4259 | 18.6845 | 94.4 | 75.9 | 18.5 | 19.5975 | 0.45882 | 0.59853
Tues | 5 | 17 | 1 | Diameter (cm) | 2.9 | 2.7 | 2.8 | 2.8 | 2.8 | 9.4 | 9.2 | 57.265 | 57.265 | 17.1575 | 29.8 | 22.592 | 7.208 | 24.1879 | 0.39452 | 0.73362 | 45 | Tues | 2 | 129 | 5b | 3.7698 | 19 | 19 | 212.0717 | 212.0648 | 14.2543 | 130.2 | 103.3 | 26.9 | 20.6605 | 0.48712 | 0.88989
Tues | 5 | 17 |  | Bark (mm) | 1.81 | 1.21 | 1.18 | 0.83 | 1.2575 |  |  | 47.4459 | 47.4397 | [7 empty] | 16 | Thur | Unk1 | 118 | 3 | 3.75 | 17.2 | 17 | 188.8711 | 188.8637 | 25.0737 | 111.5 | 86.1 | 25.4 | 22.7803 | 0.45588 | 0.53637
Tues | 5 | 17 | 2 | Diameter (cm) | 2.6 | 2.5 | 2.6 | 2.4 | 2.525 | 6.6 | 5.9 | 31.2973 | 31.2963 | 16.6304 | 22.8 | 17.19 | 5.61 | 24.6053 | 0.54927 | 1.0779 | 15 | Thur | Unk1 | 118 | 2 | 3.2923 | 16.9 | 16.2 | 140.9429 | 140.8878 | 16.0082 | 89.2 | 71.17 | 18.03 | 20.213 | 0.50515 | 0.79943
Tues | 5 | 17 |  | Bark (mm) | 1.68 | 0.62 | 1.35 | 0.74 | 1.0975 |  |  | 26.0919 | 26.0916 | [7 empty] | 38 | Tues | 3 | 115 | 1 | 3.262 | 10.2 | 9 | 80.259 | 80.2286 | 15.8692 | 57.5 | 44.3 | 13.2 | 22.9565 | 0.55217 | 1.0368
Tues | 5 | 17 | 3 | Diameter (cm) | 9.5 | 8.7 | 8.6 | 7.5 | 8.575 | 12.1 | 9.2 | 615.8147 | 615.0462 | 14.1001 | 463.6 | 406.9 | 56.7 | 12.2304 | 0.66158 | 0.65381 | 46 | Tues | 2 | 129 | 1 | 2.996 | 14 | 14 | 98.7136 | 98.6965 | 18.211 | 55.7 | 42.2 | 13.5 | 24.237 | 0.42757 | 0.7511
Tues | 5 | 17 |  | Bark (mm) | 4.32 | 2.2 | 3.61 | 2.42 | 3.1375 |  |  | 529.0227 | 528.3243 | [7 empty] | 35 | Tues | 1 | 24 | 4 | 2.8457 | 10.4 | 10.1 | 65.2165 | 65.1939 | 16.4132 | 42.4 | 33.6 | 8.8 | 20.7547 | 0.51539 | 0.8224
Tues | 5 | 17 | 4 | Diameter (cm) | 7.2 | 6.5 | 7 | 6.7 | 6.85 | 10.2 | 9.7 | 366.6858 | 366.6858 | 14.1875 | 246.9 | 215.6 | 31.3 | 12.6772 | 0.58797 | 0.60165 | 40 | Tues | 3 | 115 | 3 | 2.8227 | 12.9 | 12.24 | 78.7101 | 78.6629 | 15.3129 | 48.3 | 37.877 | 10.423 | 21.5797 | 0.48151 | 0.86529
Tues | 5 | 17 |  | Bark (mm) | 3.34 | 1.94 | 2.45 | 2.36 | 2.5225 |  |  | 314.6637 | 314.6623 | [7 empty] | 14 | Thur | Unk1 | 118 | 1 | 2.8225 | 17.1 | 16.7 | 105.8189 | 105.7413 | 31.9996 | 69 | 57.254 | 11.746 | 17.0232 | 0.54145 | 0.34714
Tues | 1 | 24 | 1 | Diameter (cm) | 6.23 | 4.66 | 5.08 | 4.36 | 5.0825 | 15.38 | 15.09 | 309.6157 | 309.0915 | 14.1392 | 238.6 | 193.6 | 45 | 18.86 | 0.62635 | 1.0297 | 22 | Thur | 3 | 35 | 1 | 2.8 | 9.4 | 9.2 | 57.265 | 57.265 | 17.1575 | 29.8 | 22.592 | 7.208 | 24.1879 | 0.39452 | 0.73362
Tues | 1 | 24 |  | Bark (mm) | 2.22 | 1.73 | 1.87 | 1.64 | 1.865 |  |  | 265.8508 | 265.3884 | [7 empty] | 23 | Thur | 3 | 35 | 2 | 2.525 | 6.6 | 5.9 | 31.2973 | 31.2963 | 16.6304 | 22.8 | 17.19 | 5.61 | 24.6053 | 0.54927 | 1.0779
Tues | 1 | 24 | 2 | Diameter (cm) | 5.09 | 4.37 | 5.1 | 4.29 | 4.7125 | 12.29 | 12.21 | 213.6637 | 213.6627 | 14.2632 | 147.9 | 121.1 | 26.8 | 18.1204 | 0.56678 | 0.8794 | 30 | Tues | 5 | 17 | 3 | 2.4663 | 10.18 | 9.87 | 47.8923 | 47.8904 | 21.8483 | 30.7 | 23.2 | 7.5 | 24.43 | 0.48444 | 0.7168
Tues | 1 | 24 |  | Bark (mm) | 1.86 | 1.64 | 1.87 | 1.61 | 1.745 |  |  | 183.1884 | 183.1875 | [7 empty] | 36 | Tues | 3 | Fuzz 1 | 1 | 2.4298 | 7.43 | 7.36 | 34.2889 | 34.2887 | 17.3265 | 21.5 | 16.7 | 4.8 | 22.3256 | 0.48704 | 0.80794
Tues | 1 | 24 | 3 | Diameter (cm) | 4.3 | 4.28 | 4.45 | 4.26 | 4.3225 | 15.25 | 15.05 | 222.3211 | 222.3169 | 14.4937 | 169.4 | 129.766 | 39.634 | 23.3967 | 0.5837 | 1.23 | 43 | Tues | 2 | Fuzz 2 | 3 | 2.4127 | 8.6 | 8.1 | 38.2266 | 38.1769 | 15.6498 | 23.6 | 18.6 | 5 | 21.1864 | 0.48721 | 0.83687
Tues | 1 | 24 |  | Bark (mm) | 1.63 | 1.61 | 1.67 | 1.6 | 1.6275 |  |  | 190.0989 | 190.0951 | [7 empty] | 29 | Tues | 5 | 17 | 2 | 2.3775 | 14.86 | 14.82 | 65.8969 | 65.8817 | 15.6844 | 41.7 | 29.384 | 12.316 | 29.5348 | 0.44601 | 1.1919
Tues | 1 | 24 | 4 | Diameter (cm) | 2.52 | 2.36 | 2.4 | 2.23 | 2.3775 | 14.86 | 14.82 | 65.8969 | 65.8817 | 15.6886 | 41.7 | 29.384 | 12.316 | 29.5348 | 0.44601 | 1.1916 | 31 | Tues | 5 | 17 | 4 | 2.1608 | 10.778 | 10.747 | 39.465 | 39.465 | 17.6973 | 26.5 | 19.2 | 7.3 | 27.5472 | 0.48651 | 1.0452
Tues | 1 | 24 |  | Bark (mm) | 1.02 | 0.969 | 0.98 | 0.92 | 0.97225 |  |  | 55.5589 | 55.5458 | [7 empty] | 37 | Tues | 3 | Fuzz 1 | 2 | 2.0445 | 5.9 | 5.6 | 18.8773 | 18.877 | 13.9992 | 11.4 | 8.3 | 3.1 | 27.193 | 0.43969 | 1.1731
Tues | 3 | Fuzz 1 | 1 | Diameter (cm) | 2.701 | 2.286 | 2.532 | 2.346 | 2.4663 | 10.18 | 9.87 | 47.8923 | 47.8904 | 21.8483 | 30.7 | 23.2 | 7.5 | 24.43 | 0.48444 | 0.7168 | 39 | Tues | 3 | 115 | 2 | 1.5662 | 9.4 | 9.1 | 17.8222 | 17.8219 | 16.6215 | 11.3 | 8.755 | 2.545 | 22.5221 | 0.49125 | 0.85914
Tues | 3 | Fuzz 1 |  | Bark (mm) | 1.46 | 0.99 | 2.05 | 1.22 | 1.43 |  |  | 37.4394 | 37.4272 | [7 empty] | 44 | Tues | 2 | Fuzz 2 | 4 | 1.1803 | 8.823 | 8.202 | 9.3194 | 9.3131 | 17.2845 | 7.1 | 4.912 | 2.188 | 30.8169 | 0.52743 | 1.3592
Tues | 3 | Fuzz 1 | 2 | Diameter (cm) | 2.25 | 2.075 | 2.258 | 2.06 | 2.1608 | 10.778 | 10.747 | 39.465 | 39.465 | 17.6973 | 26.5 | 19.2 | 7.3 | 27.5472 | 0.48651 | 1.0452
Tues | 3 | Fuzz 1 |  | Bark (mm) | 1.17 | 1.08 | 0.88 | 0.88 | 1.0025 |  |  | 32.4822 | 32.4807
Tues | 3 | 115 | 1 | Diameter (cm) | 8.1 | 7 | 8.1 | 6.2 | 7.35 | 6.6 | 5 | 246.1499 | 246.0892 | 19.5257 | 225 | 201.508 | 23.492 | 10.4409 | 0.81884 | 0.4889
Tues | 3 | 115 |  | Bark (mm) | 5.45 | 4.47 | 3.22 | 1.99 | 3.7825 |  |  | 198.0405 | 198.0386
Tues | 3 | 115 | 2 | Diameter (cm) | 5.4 | 4.8 | 5 | 4.8 | 5 | 12.5 | 12.2 | 242.524 | 242.4917 | 22.4368 | 162.1 | 129.588 | 32.512 | 20.0568 | 0.5344 | 0.59757
Tues | 3 | 115 |  | Bark (mm) | 4.34 | 3.15 | 2.66 | 1.78 | 2.9825 |  |  | 188.0933 | 188.0844
Tues | 3 | 115 | 3 | Diameter (cm) | 5.2 | 4.7 | 4.7 | 4.5 | 4.775 | 10 | 9.9 | 178.2601 | 178.1803 | 19.9959 | 126.8 | 96.113 | 30.687 | 24.2011 | 0.53941 | 0.8613
Tues | 3 | 115 |  | Bark (mm) | 3.69 | 1.94 | 2.53 | 1.92 | 2.52 |  |  | 142.5867 | 142.5516
Tues | 2 | Fuzz 2 | 1 | Diameter (cm) | 3.118 | 2.757 | 2.875 | 2.633 | 2.8457 | 10.4 | 10.1 | 65.2165 | 65.1939 | 16.4132 | 42.4 | 33.6 | 8.8 | 20.7547 | 0.51539 | 0.8224
Tues | 2 | Fuzz 2 |  | Bark (mm) | 1.06 | 0.97 | 2.02 | 0.83 | 1.22 |  |  | 54.5408 | 54.4935
Tues | 2 | Fuzz 2 | 2 | Diameter (cm) | 2.573 | 2.305 | 2.604 | 2.237 | 2.4298 | 7.43 | 7.36 | 34.2889 | 34.2887 | 17.3265 | 21.5 | 16.7 | 4.8 | 22.3256 | 0.48704 | 0.80794
Tues | 2 | Fuzz 2 |  | Bark (mm) | 1.3 | 1.22 | 1.14 | 0.75 | 1.1025 |  |  | 28.3487 | 28.3477
Tues | 2 | Fuzz 2 | 3 | Diameter (cm) | 2.078 | 2.043 | 2.053 | 2.004 | 2.0445 | 5.9 | 5.6 | 18.8773 | 18.877 | 13.9992 | 11.4 | 8.3 | 3.1 | 27.193 | 0.43969 | 1.1731
Tues | 2 | Fuzz 2 |  | Bark (mm) | 0.72 | 0.62 | 0.97 | 0.66 | 0.7425 |  |  | 16.2357 | 16.2343
Tues | 2 | Fuzz 2 | 4 | Diameter (cm) | 3.531 | 3.213 | 3.37 | 2.934 | 3.262 | 10.2 | 9 | 80.259 | 80.2286 | 15.8692 | 57.5 | 44.3 | 13.2 | 22.9565 | 0.55217 | 1.0368
Tues | 2 | Fuzz 2 |  | Bark (mm) | 2.73 | 0.72 | 1.19 | 0.76 | 1.35 |  |  | 67.5001 | 67.497
Tues | 2 | 129 | 5b | Diameter (cm) | 1.582 | 1.529 | 1.636 | 1.518 | 1.5662 | 9.4 | 9.1 | 17.8222 | 17.8219 | 16.6298 | 11.3 | 8.755 | 2.545 | 22.5221 | 0.49125 | 0.85871
Tues | 2 | 129 |  | Bark (mm) | 0.686 | 0.667 | 0.71 | 0.66 | 0.68075 |  |  | 14.8584 | 14.8581
Tues | 2 | 129 | 1 | Diameter (cm) | 3.049 | 2.836 | 2.803 | 2.603 | 2.8227 | 12.9 | 12.24 | 78.7101 | 78.6629 | 15.3065 | 48.3 | 37.877 | 10.423 | 21.5797 | 0.48151 | 0.86566
Tues | 2 | 129 |  | Bark (mm) | 1.2 | 1.13 | 1.12 | 1.05 | 1.125 |  |  | 66.6634 | 66.6223
Tues | 2 | 129 | 2 | Diameter (cm) | 5.505 | 5.034 | 5.044 | 4.602 | 5.0462 | 16.4 | 15.2 | 316.2043 | 315.9981 | 14.1194 | 262.5 | 216.2 | 46.3 | 17.6381 | 0.68418 | 1.0377
Tues | 2 | 129 |  | Bark (mm) | 1.99 | 1.846 | 1.85 | 1.71 | 1.849 |  |  | 271.5625 | 271.3811
Tues | 2 | 129 | 3 | Diameter (cm) | 4.607 | 4.365 | 4.439 | 4.23 | 4.4103 | 14.3 | 14 | 216.18 | 216.1587 | 14.3864 | 153.1 | 120.9 | 32.2 | 21.032 | 0.55931 | 1.0355
Tues | 2 | 129 |  | Bark (mm) | 1.711 | 1.63 | 1.66 | 1.59 | 1.6478 |  |  | 185.0801 | 185.0613
Tues | 2 | 129 | 4 | Diameter (cm) | 2.652 | 2.475 | 2.284 | 2.24 | 2.4127 | 8.6 | 8.1 | 38.2266 | 38.1769 | 15.6632 | 23.6 | 18.6 | 5 | 21.1864 | 0.48721 | 0.83616
Tues | 2 | 129 |  | Bark (mm) | 1.07 | 1.01 | 0.94 | 0.92 | 0.985 |  |  | 32.2399 | 32.1972
Tues | 2 | 129 | 5a | Diameter (cm) | 1.24 | 1.227 | 1.163 | 1.091 | 1.1803 | 8.823 | 8.202 | 9.3194 | 9.3131 | 17.2713 | 7.1 | 4.912 | 2.188 | 30.8169 | 0.52743 | 1.3603
Tues | 2 | 129 |  | Bark (mm) | 0.56 | 0.55 | 0.525 | 0.5 | 0.53375 |  |  | 7.71 | 7.7046
Tues | 4 | 17 | 1 | Diameter (cm) | 3.964 | 3.65 | 3.915 | 3.55 | 3.7698 | 19 | 19 | 212.0717 | 212.0648 | 14.2543 | 130.2 | 103.3 | 26.9 | 20.6605 | 0.48712 | 0.88989
Tues | 4 | 17 |  | Bark (mm) | 2 | 0.92 | 1.78 | 0.88 | 1.395 |  |  | 181.8394 | 181.8365
Tues | 4 | 17 | 2 | Diameter (cm) | 3.15 | 2.979 | 3.046 | 2.809 | 2.996 | 14 | 14 | 98.7136 | 98.6965 | 18.211 | 55.7 | 42.2 | 13.5 | 24.237 | 0.42757 | 0.7511
Tues | 4 | 17 |  | Bark (mm) | 1.88 | 1.46 | 1.37 | 1.02 | 1.4325 |  |  | 80.7244 | 80.7228
Wed | 3 | 166 | 3 | Diameter (cm) | 15.2 | 14 | 14.1 | 13.6 | 14.225 | 13.5 | 12.8 | 2090.3585 | 2089.8744 | 9.7066 | 1712.7 | 1641.1 | 71.6 | 4.1805 | 0.78526 | 0.35296
Wed | 3 | 166 |  | Bark (mm) | 5.04 | 2.51 | 4.16 | 2.45 | 3.54 |  |  | 1887.3893 | 1887.019
Wed | 3 | 166 | 4 | Diameter (cm) | 15.6 | 14 | 15.1 | 14 | 14.675 | 5.1 | 4.1 | 778.0624 | 778.0436 | 11.0369 | 703 | 677.6 | 25.4 | 3.6131 | 0.8709 | 0.29579
Wed | 3 | 166 |  | Bark (mm) | 5.44 | 3.27 | 5.77 | 2.19 | 4.1675 |  |  | 692.1812 | 692.172
Thurs | 6 | 137 | 1 | Diameter (cm) | 11.2 | 10.7 | 10.7 | 10.2 | 10.7 | 13.1 | 12.7 | 1160.1821 | 1159.971 | 9.5279 | 858.5 | 799.9 | 58.6 | 6.8259 | 0.68959 | 0.53022
Thurs | 6 | 137 |  | Bark (mm) | 3.98 | 1.87 | 3.01 | 1.59 | 2.6125 |  |  | 1049.5689 | 1049.4501
Thurs | 6 | 137 | 5 | Diameter (cm) | 7.8 | 7.1 | 8 | 7.1 | 7.5 | 14.8 | 13.1 | 616.3013 | 616.2921 | 12.1281 | 386.3 | 344.6 | 41.7 | 10.7947 | 0.55915 | 0.5579
Thurs | 6 | 137 |  | Bark (mm) | 2.66 | 1.86 | 3.71 | 1.16 | 2.3475 |  |  | 541.5513 | 541.5474

## brnchlt equations and multiples
FUZZ MULTIPLES
DV | V1 | a | b | N | R2 | form | fuzz type | basal diameter (cm) | total mass (kg) | SE total mass | wood + bark volume (m3) | SE wood + bark volume | wood volume (m3) | SE wood volume | bark area (m2) | SE bark area | cambium (m2) | SE cambium | leaf mass (kg) | SE leaf mass | leaf area (m2) | SE leaf area | millions of leaves | SE millions of leaves
total mass (kg) | basal diameter (cm) | 0.093054 | 2.2103 | 16 | 0.79885 | aV1b | 0 to 2 | 0.70172 | 0.043175 | 0.031846 | 6.739e-05 | 7.5874e-05 | 1.7582e-05 | 2.046e-05 | 0.11926 | 0.15638 | 0.065193 | 0.083067 | 0.029145 | 0.020703 | 0.060561 | 0.043251 | 0.001674 | 0.0012348
wood + bark volume (m3) | basal diameter (cm) | 0.00014906 | 2.2849 | 16 | 0.66195 | aV1b | 2 to 4 | 2.8284 | 0.92636 | 0.23805 | 0.0016037 | 0.0006308 | 0.00068099 | 0.00028025 | 1.0826 | 0.48178 | 0.65162 | 0.2827 | 0.34073 | 0.083556 | 1.127 | 0.28239 | 0.045283 | 0.011848
wood volume (m3) | basal diameter (cm) | 4.3936e-05 | 2.6361 | 16 | 0.70988 | aV1b
bark area (m2) | basal diameter (cm) | 0.20721 | 1.5902 | 16 | 0.39305 | aV1b
cambium (m2) | basal diameter (cm) | 0.11604 | 1.6596 | 16 | 0.42794 | aV1b
leaf mass (kg) | basal diameter (cm) | 0.053953 | 1.7726 | 31 | 0.57918 | aV1b
leaf area (m2) | basal diameter (cm) | 0.12596 | 2.1077 | 31 | 0.67839 | aV1b
millions of leaves | basal diameter (cm) | 0.0038236 | 2.3773 | 31 | 0.72841 | aV1b
Note on B3: wood + bark + leaves + cones